## Data Summary p-fractions
Lab ID | Client Sample ID | Ex-P (mg P/g) | BD-P (mg P/g) | NaOH-P (mg P/g) | Pers-P (mg P/g) | Pers-P minus NaOH (mg P/g) | HCl-P (mg P/g) | Sample Comments
|  | Loosely Bound | Iron Bound | Aluminum Bound |  | Labile Organic | Mineral Bound
BigSwan-S1 | Sample 1 | 0.037079 | 0.36573 | 0.026846 | 0.18011 | 0.15326 | 0.16982
BigSwan-S2 | Sample 2 | 0.027417 | 1.3518 | 0.080195 | 0.30093 | 0.22074 | 0.20727
BigSwan-S3 | Sample 3 | 0.018815 | 0.31898 | 0.037135 | 0.23716 | 0.20002 | 0.18466
BigSwan-S4 | Sample 4 | 0.029523 | 0.15439 | 0.029883 | 0.18739 | 0.15751 | 0.14059
BigSwan-S5 | Sample 5 | 0.037623 | 0.18158 | 0.037956 | 0.25976 | 0.2218 | 0.14376
BigSwan-P1 | Pond 1 | 0.022986 | 1.6848 | 0.41905 | 0.62866 | 0.2096 | 0.19497
BigSwan-P2 | Pond 2 | <0.010 | 1.3931 | 0.33528 | 0.57933 | 0.24406 | 0.24043
BigSwan-CL | Channel in Lake | <0.010 | 0.38388 | 0.04008 | 0.09333 | 0.053251 | 0.088568 | Sample contains small rocks and twigs
|  | Mobile P (Loose + Iron) |  | Short Term Organic P |  | Planned Treatment P |  | Planned Treatment P by Volume |  |  |  | Area 1 Average Releasable P |  |  |  | Area 1 Releasable P in top 6 cm
BigSwan-S1 | Sample 1 Area 1 | 0.40281 | mg/g | 0.038316 | mg/g | 0.44113 | mg/g | 0.051171 | mg/cm3 | 0.51171 | g/m2 - cm | 0.87667 | g/m2 - cm |  |  | 4454.212 | lbs
BigSwan-S2 | Sample 2 Area 1 | 1.3792 | mg/g | 0.055184 | mg/g | 1.4344 | mg/g | 0.16639 | mg/cm3 | 1.6639 | g/m2 - cm
BigSwan-S3 | Sample 3 Area 1 | 0.3378 | mg/g | 0.050006 | mg/g | 0.3878 | mg/g | 0.044985 | mg/cm3 | 0.44985 | g/m2 - cm | Area 2 Average Releasable P |  |  |  | Area 2 Releasable P in top 6 cm
BigSwan-S4 | Sample 4 Area 2 | 0.18392 | mg/g | 0.039377 | mg/g | 0.22329 | mg/g | 0.025902 | mg/cm3 | 0.25902 | g/m2 - cm | 0.2885 | g/m2 - cm |  |  | 195.9576 | lbs
BigSwan-S5 | Sample 5 Area 2 | 0.21921 | mg/g | 0.055451 | mg/g | 0.27466 | mg/g | 0.03186 | mg/cm3 | 0.3186 | g/m2 - cm
BigSwan-P1 | Pond 1 | 1.7078 | mg/g | 0.052401 | mg/g | 1.7602 | mg/g | 0.20418 | mg/cm3 | 2.0418 | g/m2 - cm
BigSwan-P2 | Pond 2 | 1.3931 | mg/g | 0.061014 | mg/g | 1.4542 | mg/g | 0.16868 | mg/cm3 | 1.6868 | g/m2 - cm
BigSwan-CL | Channel in Lake ** | 0.38388 | mg/g | 0.013313 | mg/g | 0.3972 | mg/g
[12 empty] | Area 1 Releasable P After Treatment |  |  |  | Area 1 Releasable P After Treatment
| Average mosisture 89% and Density 1.06 (g/cm3) | [10 empty] | 0.21917 | g/m2 - cm |  |  | 1113.553 | lbs
* These samples would be part of a separate treatment focused on the settling area adjacent to the lake.
| ** This sample had a density of 1.35 g/cm3 and is outside the planned treatment area | [10 empty] | Area 2 Releasable P After Treatment |  |  |  | Area 2 Releasable P After Treatment
[12 empty] | 0.0577 | g/m2 - cm |  |  | 39.1915 | lbs
Area 1 = 95 acres = 384,451 m2
Area 2 = 12.7 acres = 51,395 m2
Releasable P Reduction by Treatment
[14 empty] | 4650.1696 | - | 1152.7445 | = | 3497 lbs
The reduction of 3497 pounds of P accomplished by the planned Alum treatment is 110% of the TMDL perscribed reduction and is modeled to achieve the goals identified in the TMDL.

## QC
EX-P | [7 empty] | BD-P | [7 empty] | NaOH-P
230425 | Batch QC P-Fractions EX-P | [6 empty] | 230425 | Batch QC P-Fractions BD-P | [6 empty] | 230426 | Batch QC P-Fractions NaOH-P
Method Blanks |  | Method Dups |  |  | Spikes and Recoveries |  |  | Method Blanks |  | Method Dups |  |  | Spikes and Recoveries |  |  | Method Blanks |  | Method Dups |  |  | Spikes and Recoveries
Sample ID | Conc (mg/L) | Sample ID | mg/L (final) | RPD | Sample ID | mg/L (at instrument) | % recovery | Sample ID | Conc (mg/L) | Sample ID | mg/L (final) | RPD | Sample ID | mg/L (final) | % recovery | Sample ID | Conc (mg/L) | Sample ID | mg/L (final) | RPD | Sample ID | mg/L at-instrument | % recovery
LRB | 0.0041 | LFB | 0.4675 |  | LFB | 0.4675 | 93.4% | LRB | 0.0235 | LFB | 0.0783 |  | LFB | 0.0783 | 44.42% | LRB | 0.0079 | LFB | 0.3042 |  | LFB | 0.3042 | 90.07%
Blank 3 | 0.002 | LFBD | 0.4606 | 1.487% | LFBD | 0.4606 | 92.77% | Blank 3 | 0.02 | LFBD | 0.0802 | 2.397% | LFBD | 0.0802 | 44.9% | Blank 3 | 0.0086 | LFBD | 0.3147 | 3.393% | LFBD | 0.3147 | 92.43%
Blank 1 | 0.004 | TC-58 | 0.0068548 |  |  |  |  | Blank 1 | 0.0218 | TC-58 | 0.18741 |  |  |  |  | Blank 1 | 0.0069 | TC-58 | 0.11276
|  | DUP TC-58 | 0.0064262 | 6.455% | [5 empty] | DUP TC-58 | 0.19337 | 3.13% | [5 empty] | DUP TC-58 | 0.11606 | 2.888%
|  | TC-75 | 0.01714 | [6 empty] | TC-75 | 0.87497 | [6 empty] | TC-75 | 0.84331
|  | DUP TC-75 | 0.017981 | 4.789% | [5 empty] | DUP TC-75 | 0.59199 | 38.58% | [5 empty] | DUP TC-75 | 1.0784 | 24.47%
|  | BigSwan-CL | 0.0074255 | [6 empty] | BigSwan-CL | 0.38388 | [6 empty] | BigSwan-CL | 0.04008
|  | DUP BigSwan-CL | 0.0071726 | 3.465% | [5 empty] | DUP BigSwan-CL | 0.20252 | 61.86% | [5 empty] | DUP BigSwan-CL | 0.020767 | 63.48%
Pers-P | [7 empty] | HCl-P
230426 | Batch QC P-Fractions Pers-P | [6 empty] | 230427 | Batch QC P-Fractions HCl-P
Method Blanks |  | Method Dups |  |  | Spikes and Recoveries |  |  | Method Blanks |  | Method Dups |  |  | Spikes and Recoveries
Sample ID | Conc (mg/L) | Sample ID | mg/L (final) | RPD | Sample ID | mg/L at instrument | % recovery | Sample ID | Conc (mg/L) | Sample ID | mg/L (final) | RPD | Sample ID | mg/L at instrument | % recovery
LRB | 0.0054 | TC-58 | 0.3129 |  | LFB | 0.1523 | 97.38% | LRB | 0.0034 | LFB | 0.2353 |  | LFB | 0.2353 | 94.12%
Blank 3 | 0.0058 | DUP TC-58 | 0.32335 | 3.283% | TC-58 | 0.0758 |  | Blank 3 | 0.0032 | LFBD | 0.2342 | 0.4686% | LFBD | 0.2342 | 93.68%
Blank 1 | 0.0052 | MS TC-58 | 1.4891 |  | MS TC-58 | 0.3477 | 100.3% | Blank 1 | 0.0036 | TC-58 | 0.18567
|  | MSD TC-58 | 1.4466 | 2.897% | MSD TC-58 | 0.3473 | 98.73% |  |  | DUP TC-58 | 0.19259 | 3.658%
|  | TC-75 | 1.0533 |  | TC-75 | 0.2313 |  |  |  | TC-75 | 0.49886
|  | DUP TC-75 | 1.2303 | 15.51% | MS TC-75 | 0.5063 | 101.1% |  |  | DUP TC-75 | 0.54634 | 9.085%
|  | MS TC-75 | 2.2913 |  | MSD TC-75 | 0.5023 | 100% |  |  | BigSwan-CL | 0.088568
|  | MSD TC-75 | 2.2582 | 1.455% | BigSwan-CL | 0.0241 |  |  |  | DUP BigSwan-CL | 0.10656 | 18.44%
|  | BigSwan-CL | 0.09333 |  | MS BigSwan-CL | 0.294 | 98.5%
|  | DUP BigSwan-CL | 0.052971 | 55.17% | MSD BigSwan-CL | 0.3015 | 102.4%
|  | MS BigSwan-CL | 1.177
|  | MSD BigSwan-CL | 1.179 | 0.1697%

## Method notes
Fraction name | MDL (mg/L) | Definition of Fraction
Ex-P | 0.01 | Loosely bound or "exchangeable" P. Measures porewater soluble and loosely-sorbed P (i.e. CaCO3-adsorbed P)
BD-P | 0.03 | Iron bound P, for P adsorbed to iron-III oxyhydroxides
NaOH-P | 0.01 | Aluminum bound P, for amorphous Al(OH)3 that dissolves under high pH conditions. Includes some iron-III oxyhydroxides. Also pulls some sediment organic P
Pers-P | 0.01 | Aluminum bound P + Labile organic P. Difference between NaOH-P and Pers-P equals labile organic P fraction
HCl-P | 0.01 | Mineral bound P, for calcite and apatite bound P released under acidic conditions
Sed TP | 0.01 | Total sediment phosphorus, prepared and digested separately from the p-fractions
All samples analyzed on a Seal AQ400 Discrete Analyzer
QC Flag defintions
Spike recovery or duplicate RPD are outside of method limits. The sample is non-homogenous.
The RPD is greater than the method acceptance criteria. At least one of the values used to calculate the RPD is less than PQL.
The matrix spike recovery is outside the method acceptance limits, but could not be accurately calculated due to a high concentration of analyte in the sample.